## Parts
Bill of Materials |  |  | 2016-11-04 | "not free" means you have to buy it |  | "free sample" means you have to order it
EE445L Fall 2016 |  |  | EE445L pays for the PCB | "Cabinet means in one of the six black cabinets in professsor's office (bring a print out of your SCH")
"Valvano" means ask Valvano, quantity and style will vary (bring a print out of your SCH circuit)
Qty Note | REF DES Note |  |  | "Box means in box in your Bard's office (bring a print out of your SCH circuit) | [8 empty] | Current values taken from datasheets
Quantity | REF DES | Type | Description | Manufacturer | Mfg. P/N | Distributor | P/N | Unit cost | Cost | PCB Artist | Where to get it? | Inventory | Max Estimated Input Current (mA) |  | Datasheet
1 |  | CON | 10-pin LCD connector | SamTec | BCS-110-L-S-TE | Digikey | SAM1011-10-ND |  | 0 | HD44780 | Cabinet
1 |  | CON | JTAG 1 by 5 male header |  |  |  |  | 0.29 | 0.29 | JTAG | Cabinet
1 |  | CPU | TM4C123GH6PM 64-pin LQFP | TI | TM4C123GH6PMI | Mouser | 595-TM4C123GH6PMI | 11.55 | 11.55 | TM4C123GH6PM | we will solder it down to your PCB |  | 8 |  | http://www.ti.com/lit/ds/symlink/tm4c123gh6pm.pdf
1 |  | CRYS | NX5032GA-16.000000 | NDK | NX5032GA-16.000000 | Digikey | 644-1037-1-ND | 0.51 | 0.51 | XTAL/NX5032 | Cabinet
1 |  | IC | LM2937ET-3.3 3.3V regulator TO220, 500mA | TI | LM2937ET-3.3/NOPB | Digikey | LM2937ET-3.3-ND | 1.17 | 1.17 | LM2937-3.3 | Cabinet |  | -500 | (output) | http://www.ti.com/lit/ds/symlink/lm2937-3.3.pdf
1 |  | IC | D24V5OF5 5V 5A Step Down Regulator | Pololu | D24V50F5 | Pololu | D24V50F5 | 10.45 | 10.45
1 |  | LCD | 18-bit color 128*160 1.8" TFT LCD display | Sitronix | ST7735R | Adafruit | 358 | 19.96 | 19.96 | ST7735 | not free |  | 0.5 |  | https://cdn-learn.adafruit.com/downloads/pdf/1-8-tft-display.pdf
1 |  | PCB | PCB plus shipping | Advanced Circuits |  | Advanced Circuits |  | 53 | 53 |  | http://www.4pcb.com/
2 |  | SW | On/off power switch | Honeywell | 31NT91-3 | Mouser | 785-31NT91-3 | 0.85 | 1.7 | OffBoardPowerSwitch | Cabinet |  |  |  | http://www.mouser.com/ds/2/187/honeywell-sensing-micro-switch-nt-toggle-product-s-890398.pdf
1 |  | BOX | 20"x12"x1/8" plywood for box (final product used acrylic) |  |  | Longhorn Maker Studio |  | 1.5 | 1.5 |  | not free but not counted in budget
2 |  | ASM | 6xAA battery holder | Philmore |  | Amazon |  | 6.4 | 0 |  | Valvano
12 |  | BAT | Eneloop AA battery 1.5V | Panasonic |  |  |  | 2.5 | 30 |  | not free but not counted in budget |  | -6000 |  | http://eneloop.akumulatorki.com.pl/uploads/BK-3MCC.pdf
2 |  | MOT | Continuous ServoMotors | SpringRC | SM-S4303R | TVCMall |  | 5.91 | 11.82 |  | not free |  | 2000 | separate from board
1 |  | CONT | Twin Shock PSX Game Controller |  |  | eBay |  | 6.48 | 6.48 |  | not free
3 |  | CAP-Tant | Tantalum, 20V, 10%, 1 uF | AVX Corporation | TAP105K020SCS | Digikey | 478-1833-ND | 0.32 | 0.32 | tantalum | Cabinet
2 |  | CAP | Ceramic, X7R, 20%, 1 uF |  |  | Jameco | 81509 | 0.35 | 0.7 | Ceramic0.2 | Cabinet
4 |  | CAP | Ceramic, Z5U, -20/+80%, 0.1 uF |  |  | Digikey | 399-4151-ND | 0.05 | 0.32 | Ceramic | Cabinet
3 |  | CAP | Ceramic, Z5U, -20/+80%, 0.01 uF |  |  | Digikey | 399-4188-ND | 0.4 | 1.2 | Ceramic | Cabinet |  |  |  |  | Current stats:
2 |  | CAP | Ceramic C0G, 10%, 10 pF | Murata 50V 5% | RDE5C1H100J0P1H03B | Digikey | 490-8629-ND | 0.31 | 0.62 | Ceramic | Cabinet |  |  |  |  | The battery pack can output up to 6A of current. The motors draw 1A each at peak
1 |  | CAP-Tant | Tantalum, 16V, 20% 2.2 uF | AVX Corporation | TAP225M016CCS | Mouser | 581-TAP225M016CCS | 0.29 | 0.29 | tantalum | Cabinet |  |  |  |  | for a total of 2A, but these run off of the 5V rail so their power is completely isolated
4 |  | CAP-Tant | Tantalum, 16V, 10% 4.7 uF |  |  | Jameco | 94035 | 0.22 | 0 | tantalum | Cabinet |  |  |  |  | from the 3.3V used to power the rest of the system. The L78S05 regulates 5V at 2A,
2 |  | CON | 2-pin header |  |  | AllElectronics | SBH-2 | 0.1 | 0.2 | Jumper2 | Cabinet |  |  |  |  | which is perfect for the motors. For the rest of the components, the LM2937ET-3.3
2 |  | CON | 2-pin jumper |  |  | AllElectronics | SJ-1 | 0.1 | 0.2 | goes with Jumper2 | Cabinet |  |  |  |  | outputs 3.3V at 500mA. The rest of the major circuit components (the screen,
1 |  | CON | Test point, black | Keystone Electronics | 5001 | Digikey | 36-5001K-ND | 0.23 | 0.23 | testpoint | Cabinet |  |  |  |  | potentiometers, LEDs, and TM4C chip; not including resistors and capacitors)
3 |  | CON | Test point, white | Keystone Electronics | 5002 | Digikey | 36-5002K-ND | 0.23 | 0.69 | testpoint | Cabinet |  |  |  |  | draw about 12mA total at maximum, so we are well within operating parameters.
13 |  | CON | Test point, green | Keystone Electronics | 5116 | Digikey | 36-5116-ND | 0.23 | 2.99 | testpoint | Cabinet
3 |  | CON | Test point, red | Keystone Electronics | 5000 | Digikey | 36-5000K-ND | 0.23 | 0.69 | testpoint | Cabinet |  |  |  |  | Cost:
2 |  | CON | Logic Analyzer connector | FCI | 68021-208HLF | Digikey | 609-3344-ND | 0.27 | 0.27 | LogicAnalyzer | Cabinet |  |  |  |  | As shown from this bill of materials, the estimated total cost of the system is $135.19.
3 |  | LED | Red 1.6V 1mA 5mm diffused | Avago Technologies | HLMP-D150 | Digikey | 516-1323-ND | 0.29 | 0 | LEDT1.75 | Cabinet |  | 3 |  |  | From this, $21.87 counts against our $30 extra parts limit, coming from our
4 |  | RES | Carbon 1/6W, 5%, 1K | Yageo | CFR-12JB-1K0 | Digikey | 1.0KEBK-ND | 0.024 | 0.096 | 0.125Wresistor | Cabinet |  |  |  |  | two continuous servomotors and the Dualshock controller.
1 |  | RES | Carbon 1/6W, 5%, 10K | Yageo | CFR-12JB-10K | Digikey | 10KEBK-ND | 0.02 | 0 | 0.125Wresistor | Cabinet
1 |  | RES | Carbon 1/6W, 5%, 1M | Yageo | CFR-12JB-1M0 | Digikey | 1.0MEBK-ND | 0.02 | 0 | 0.125Wresistor | Cabinet
3 |  | RES | Carbon 1/6W, 5%, 470 | Yageo | CFR-12JB-470R | Digikey | 470EBK-ND | 0.02 | 0 | 0.125Wresistor | Cabinet
Italics indicate items that count towards the external cost.
[7 empty] | Estimated Total Cost |  | 157.246
[7 empty] | External Cost |  | 28.75

## SurfaceMountParts
Quantity | REF DES | Type | Description | Manufacturer | Mfg. P/N | Distributor | P/N | Unit cost | Cost | PCB Artist | Where to get it?
0 |  | CAP | 0805 0.22 uF X7R ceramic |  |  |  |  | 0.14 | 0 | Ceramic0805 | Little box of surface mount parts
0 |  | CAP | 0805 220 pF C0G ceramic |  |  |  |  | 0.35 | 0 | Ceramic0805 | Little box of surface mount parts
0 |  | RES | 0805 1.1k 1% |  |  |  |  | 0.04 | 0 | 0.1WresistorSM805 | Little box of surface mount parts
0 |  | RES | 0805 10k 1% |  |  |  |  | 0.04 | 0 | 0.1WresistorSM805 | Little box of surface mount parts
0 |  | RES | 0805 20k 1% |  |  |  |  | 0.04 | 0 | 0.1WresistorSM805 | Little box of surface mount parts
0 |  | RES | 0805 25.5k 1% |  |  |  |  | 0.04 | 0 | 0.1WresistorSM805 | Little box of surface mount parts
0 |  | RES | 0805 100k 1% |  |  |  |  | 0.04 | 0 | 0.1WresistorSM805 | Little box of surface mount parts